## BOM
Item | Designator | Quantity | Comment | Footprint | Description | Manufacturer | Manufacturer Part Number | Supplier | Supplier Part Number
1 | C1,C2,C3,C4,C5,C6 | 6 | CL21A226MAQNNNE | C_0805_2012Metric | 22uF ±20% 25V Ceramic Capacitor X5R 0805 |  | CL21A226MAQNNNE | LCSC | C45783
2 | C7,C12,C13,C20,C21 | 5 | CL21A106KAYNNNE | C_0805_2012Metric | 10uF ±10% 25V Ceramic Capacitor X5R 0805 |  | CL21A106KAYNNNE | LCSC | C15850
3 | C8,C11,C19,C23,C25,C26,C27,C28,C29,C30,C35,C36,C39,C40,C43,C44,C47,C48,C51,C52,C55,C56 | 22 | CL05B104KB54PNC | C_0402_1005Metric | 100nF ±10% 50V Ceramic Capacitor X7R 0402 |  | CL05B104KB54PNC | LCSC | C307331
4 | C9 | 1 | CL21A476MQYNNNE | C_0805_2012Metric | 47uF ±20% 6.3V Ceramic Capacitor X5R 0805 |  | CL21A476MQYNNNE | LCSC | C16780
5 | C10,C34,C38,C42,C46,C50,C54 | 7 | CL10B473KB8NNNC | C_0603_1608Metric | 47nF ±10% 50V Ceramic Capacitor X7R 0603 |  | CL10B473KB8NNNC | LCSC | C1622
6 | C14,C22 | 2 | CL05A105KA5NQNC | C_0402_1005Metric | 1uF ±10% 25V Ceramic Capacitor X5R 0402 |  | CL05A105KA5NQNC | LCSC | C52923
7 | C24 | 1 | CL10A475KO8NNNC | C_0603_1608Metric | CAP CER 4.7uF 16V X5R 0603 |  | CL10A475KO8NNNC | LCSC | C19666
8 | C31,C32 | 2 | 0402CG300J500NT | C_0402_1005Metric | 30pF ±5% 50V Ceramic Capacitor C0G 0402 |  | 0402CG300J500NT | LCSC | C1570
9 | D1 | 1 | 1N4148WS_T4 | D_SOD-323_HandSoldering | 1N4148WS |  | 1N4148WS_T4 | LCSC | C2128
10 | J1,J2,J3 | 3 | TYPE-C-31-M-12 | USB-C_SMD-TYPE-C-31-M-12_1 | Type-C female horizontal SMT |  | TYPE-C-31-M-12 | LCSC | C165948
11 | J4 | 1 | XY-SH1_0-4A61 | CONN-SMD_4P-P1.00_XYECONN_XY-SH1.0-4A61 | 1x4P 1mm pitch horizontal SMT |  | XY-SH1_0-4A61 | LCSC | C19271998
12 | L1 | 1 | GZ1608D601TF | L_0603_1608Metric | 600Ω@100MHz 200mA ferrite bead |  | GZ1608D601TF | LCSC | C1002
13 | LED1,LED2 | 2 | KT-0603W | LED0603-R-RD_WHITE |  |  | KT-0603W | LCSC | C2290
14 | R1,R2,R4,R5,R6,R9,R10,R26,R28 | 9 | 0402WGF1002TCE | R_0402_1005Metric | 10kΩ ±1% 62.5mW 0402 Thick Film Resistor |  | 0402WGF1002TCE | LCSC | C25744
15 | R3,R7,R14,R16,R21,R27 | 6 | 0402WGF1200TCE | R_0402_1005Metric | 120Ω ±1% 62.5mW 0402 Thick Film Resistor |  | 0402WGF1200TCE | LCSC | C25079
16 | R8,R23,R24,R29,R30,R31,R32,R33,R34 | 9 | 0402WGF3300TCE | R_0402_1005Metric | RES 330Ω ±1% 62.5mW 0402 |  | 0402WGF3300TCE | LCSC | C25104
17 | R11 | 1 | 0402WGF2202TCE | R_0402_1005Metric | 22kΩ ±1% 62.5mW 0402 Thick Film Resistor |  | 0402WGF2202TCE | LCSC | C25768
18 | R12,R13,R15,R17,R18,R19,R20,R22 | 8 | 0402WGF5101TCE | R_0402_1005Metric | 5.1kΩ ±1% 62.5mW 0402 Thick Film Resistor |  | 0402WGF5101TCE | LCSC | C25905
19 | R25 | 1 | 0402WGF1202TCE | R_0402_1005Metric | 12kΩ ±1% 62.5mW 0402 Thick Film Resistor |  | 0402WGF1202TCE | LCSC | C25752
20 | SW1,SW2 | 2 | SKSGPAE010 | SW-SMD_SKSGAAE010 |  |  | SKSGPAE010 | LCSC | C125045
21 | SW3,SW4,SW5,SW6,SW7,SW8 | 6 | CPG151101S11-16 | SMD_KEYBOARD-SW | Kailh-style MX hotswap socket (CPG151101S11-16) |  | CPG151101S11-16 | LCSC | C41430893
22 | TP1,TP2,TP3,TP4,TP5,TP6,TP7,TP8,TP9,TP10,TP11,TP12,TP13,TP14,TP15,TP16,TP17,TP18,TP19,TP20,TP21,TP22 | 22 | TestPoint | TestPoint_Pad_D1.0mm | test point
23 | U1,U5,U6,U9 | 4 | SRV05-4A | SOT-23-6 | ESD Protection Diodes with Low Clamping Voltage, SOT-23-6 |  | SRV05-4A | LCSC | C20615829
24 | U2,U7 | 2 | LM66100DCK | SOT-363_SC-70-6 | Ideal Diode With Input Polarity Protection 1.5 - 5.5V Input Voltage, 1.5A Output Current, Ron 141 mOhm, SC-70-6 |  | LM66100DCK
25 | U3 | 1 | AP22653W6-7 | SOT-23-6_L2.9-W1.6-P0.95-LS2.8-BR | USB power switch / eFuse, 0.5-2.1A precision-adjustable current limit via R_ILIM, reverse-current blocking, soft-start, FLG fault flag, active-high EN — Diodes AP22653W6-7 |  | AP22653W6-7 | LCSC | C2158037
26 | U4 | 1 | TPS7A4700 | VQFN-20_L5.0-W5.0-P0.65-TL-EP |  | Texas Instruments | TPS7A4700RGWT
27 | U8 | 1 | XC6206P332MR | SOT-23-3_L2.9-W1.6-P1.90-LS2.8-BR | 3.3V 200mA 6V |  | XC6206P332MR | LCSC | C5446
28 | U10 | 1 | AT32F405RBT7-7 | LQFP-64_L7.0-W7.0-P0.40-LS9.0-BL | ARM Cortex-M4F MCU, 216 MHz, 128KB Flash, 96+6KB SRAM, USB 2.0 HS+FS PHY, 1× 12-bit 2 MSPS ADC w/ 16-bit oversampling — Artery AT32F405RBT7-7 |  | AT32F405RBT7-7 | LCSC | C47115472
29 | U11 | 1 | TMUX1574RSVR | UQFN-16_L2.6-W1.8-P0.40-BL | Quad SPDT (4× 2:1) analog mux, 1.5-5.5V, 2Ω Ron, low charge injection (TI TMUX1574), UQFN-16 package |  | TMUX1574RSVR | LCSC | C2673120
30 | U12,U14,U16,U18,U20,U22,U24 | 7 | SK6812MINI-E | LED-SMD_4P-L3.2-W2.8-LS5.9_SK6812MINI-E | SK6812MINI-E addressable RGB LED, 5V, 4-pin SMD reverse-mount |  | SK6812MINI-E | LCSC | C5149201
31 | U13,U15,U17,U19,U21,U23 | 6 | TMR2615F-AAC-1.500-500 | DFN3L(1.6x1.6x0.5) | Low Power Large Range TMR Linear Magnetic Sens | MultiDimension Technology (MDT) | TMR2615F-AAC-1.500-500 | LCSC | C9900212297
32 | X1 | 1 | X322512MSB4SI | X322512MSB4SI | Crystal 12MHz ±10ppm 20pF SMD3225-4P |  | X322512MSB4SI | LCSC | C9002